## Desired Runtime Calculator
This calculator gives a suggested number of batteries for a desired runtime, given the Seakeeper model, requested runtime, and the proposed battery type information. Fill in the green cells with your data. Results ouput in blue. | [6 empty] | Seakeeper Power Comsumption
Desired Run Time Calculator Inputs
[8 empty] | Amps | Hours/Day | Ah/Day
Select Seakeeper Model |  | Seakeeper 1 |  |  |  |  | Spool - Up | 0 | 0 | 0
Desired Runtime |  | 5 | Hours |  |  |  | Operating | 37.5 | 5 | 187.5
Battery Type |  | Li-Ion |  |  |  |  | Control | 0 | 5 | 0
Battery Group Size |  | Group 31 |  |  |  |  | Pump | 10 | 3 | 30
Spool-up on Battery or Shore Power |  | Shore Power |  |  |  |  | Battery Capacity Usage (Assumed Deep Cycle) |  |  | 0.8
Integrated House or Independent Seakeeper Bank |  | Integrated |  |  |  |  | Average Battery Capacity in Ah |  |  | 100
Integrated House Load Estimate (Amps) |  | 60 | Amps |  |  |  | Usable Battery Capacity in Ah |  |  | 80
Battery Manufacturer Capacity (if known)* |  |  | Ah |  |  |  | Estimated Number of Batteries Required |  |  | 6.47
*If the battery capacity is not known the assumed capacity is based on a market average. | [6 empty] | Operating Amps for 1st Hour (Amps) |  |  | 43.5
[7 empty] | Operating Amps for 2nd Hour (Amps) |  |  | 43.5
Output for Recommended Number of Batteries | [6 empty] | Ah Capacity needed for run time |  |  | 517.5
| Battery Number | Ah Capacity | Discharge Time (h) |  |  | Put a pivot table with the Seakeeper specs and battery specs in order to pull the numbers from the tables as aposed to the if/then statements.
Calculator Output | 6.47 | 517.5 | 5.001 |  |  | Pivot table: max, spool-up, and average operating power - they can choose the power option
Battery Value Rounded Down | 6 | 480 | 4.6377
Battery Value Rounded Up | 7 | 560 | 5.4106 |  |  | Column1 | Seakeeper 1 | Seakeeper 2 | Seakeeper 3
[6 empty] | Spool-up Amps | 55 | 75 | 85
Calculation assumptions available upon request. | [5 empty] | Spool-up Run Time | 0.5 | 0.58333 | 0.83333
Spool - Up Battery Amperage Draw (0 when on Shore Power) |  |  |  | 0 | Amps | Max Operating Amps | 50 | 55 | 62
Average Operating Power |  |  |  | 37.5 | Amps | *Avg Operating Amps | 37.5 | 37.5 | 47.5
Average Control Power |  |  |  | 0 | Amps | Min Operating Amps | 25 | 20 | 33
Average Pump Power |  |  |  | 10 | Amps | Control Max Amps | 0 | 10 | 10
Battery Combined Efficiency Factor |  |  |  | 0.8 |  | *Control Operating Amps | 0 | 8 | 8
Average Group 27 Battery Capacity |  |  |  | 80 | Ah | Pump Max Amps | 15 | 15 | 15
Average Group 31 Battery Capacity |  |  |  | 100 | Ah | *Pump Operating Amps | 10 | 10 | 10
Average Group 8D Battery Capacity |  |  |  | 273 | Ah
Assumed runtime of Seakeeper Pump |  |  |  | 0.6 | /hr |  | Goup 27 | Group 31 | Group 8D | *Charge Efficiency Factor
Assumed that the house load is the above value for the complete run time. | [5 empty] | Flooded Pba | 105 | 117 | 185 | 0.85
[6 empty] | AGM or Gel | 94 | 105 | 237 | 0.95
[6 empty] | Li-Ion | 80 | 100 | 273 | 1
DESIRED RUNTIME CALCULATOR